## Sheet1
General Specifications
Input Channels |  | Mono (MIC/LINE): 1 including HEADSET MIC (Plug-in Power), Stereo (LINE)/ Mono (GUITAR): 1, USB IN: 1, AUX IN: 1
Output Channels |  | MONITOR OUT: 2, PHONES: 2 including HEADSET PHONES
Bus |  | Stereo: 1
Input Channel Function (CH1) | PAD | 26 dB
| DSP | COMP/EQ, EFFECT (SPX Reverb)
| PEAK LED | LED turns on when the signal reaches 3 dB below clipping level.
Level Meter | USB Output Level | 2x2 point LED meter [PEAK, SIG]
USB Audio | 2 IN / 2 OUT | USB Audio Class 2.0 compliant, Sampling Frequency: Max 192 kHz, Bit Depth: 24-bit
Phantom Power Voltage |  | +48 V
FOOT SW |  | EFFECT Mute on/off
Power Requirements |  | DC 5 V, 500 mA
Power Consumption |  | Max. 2.5 W
Dimensions (WxHxD) |  | 129 mm × 63 mm × 202 mm (5.1" x 2.5" x 8.0")
Net Weight |  | 0.8 kg (1.8 lbs)
Optional Accessory |  | Foot Switch: FC5, Mic Stand Adaptor: BMS-10A
Operating Temperature |  | 0 to +40°C
For other specifications, see the included "Technical Specifications." The contents of this manual apply to the latest specifications as of the printing date. Since Yamaha makes continuous improvements to the product, this manual may not apply to the specifications of your particular product. To obtain the latest manual, access the Yamaha website then download the manual file. Since specifications, equipment or separately sold accessories may not be the same in every locale, please check with your Yamaha dealer.